## Sheet1
Run log Wind Emulator
Date | File (SG Mobile time) | Actual time | Exp. Type | HIL Ctrl | ABB speed ctrl | HBM connected | Description | Comments & Observations
2022-12-06 | windEmulatorStep4_2022_12_06_10_46_29 | ~10:15 am - 11 am MT | SID +ve/+ve | N/A | Estimate-based | No | Partial SID; [200, 400, 600 rpm; 10, 20, 30, 40, 50, 60, 70 Nm] | This was ran with the setpoints from const. block. Caused issue with tg.stop
2022-12-06 | windEmulatorStep4_2022_12_06_18_16_59 | ~ 4:40 pm - 4:55 pm MT | SID +ve/+ve | N/A | Estimate-based | No | Partial SID | Partial repeat of previous run, but now with setpoints from inport stimulation
2022-12-07 | windEmulatorStep4_2022_12_07_09_42_49 | ~ 8 am - 9 am MT | SID +ve/+ve | N/A | Estimate-based | No | Full SID matrix: 200:200:1600 rpm; 10:10:70 Nm | Note that drives still use estimate-based speed control (NOT encoder based)
2022-12-07 | windEmulatorStep4_2022_12_07_10_39_17 | ~ 9 am - 10 am MT | Shake down | N/A | Encoder-based | No | Some initial tests after switching to encoder-based ABB control
2022-12-07 | windEmulatorStep4_2022_12_07_11_38_46 | ~10 am MT | PI tuning | N/A | Encoder-based | No | Tuned PI controller after removing 500ms filters | Changed several ABB filter settings (both drives) from 500 ms to 10 ms (torque, power, freq.) or 3 ms (speed). Significantly imporved SLRT Speed PI controller response
2022-12-07 | windEmulatorStep4_2022_12_07_11_57_59 | ~10:15 am - 11 am MT | SID +ve/+ve | N/A | Encoder-based | No | Full SID matrix: 200:200:1600 rpm; 10:10:70 Nm | First full SID (+ve/+ve) matrix with encoder based; Jon took a backup of the ABB drive settings after this run
2022-12-07 | windEmulatorStep4_2022_12_07_12_59_46 | ~11:30 am - 12:15 pm MT | SID -ve/-ve | N/A | Encoder-based | No | Full SID matrix: -200:-200:-1600 rpm; -10:-10:-70 Nm | First full SID (-ve/ve) matrix with encoder based; same drive & ctrl settings as previous case
2022-12-07 | windEmulatorStep4_2022_12_07_15_51_57 | ~2:20 pm - 2:40 pm MT | HIL | PI | Encoder-based | No | Ran three cases for 180s each; NO shaft intertia | During previous runs (NOT recored) we observed spikes on torque, likely due to the ideal vel. Source in Simscape. Removed shaft interia block for this run
2022-12-07 | windEmulatorStep4_2022_12_07_16_39_56 |  | HIL | PI | Encoder-based | No | Ran three cases for 180s each (1.5m/5s; 1.25m/6s; 2m/7s); 0.25kg/m2 shaft inertia; 50 Hz LP on HM torque | Looked better than with 1kg/m2 and no low pass filter, but HM torque signal still very choppy
2022-12-07 | windEmulatorStep4_2022_12_07_18_05_43 |  | HIL | Deadband | Encoder-based | No | Ran three cases for 180s each (1.5m/5s; 1.75m/5s; 1m/8s); NO shaft inertia
2022-12-09 | windEmulatorStep4_2022_12_09_10_14_37 | ~8:45 - 9:30 am | SID -ve/-ve | N/A | Encoder-based | Yes | Full SID matrix: -200:-200:-1600 rpm; -10:-10:-70 Nm
2022-12-09 | windEmulatorStep4_2022_12_09_11_02_09 | ~9:30 am - 10:15 am | SID +ve/+ve | N/A | Encoder-based | Yes | Full SID matrix: 200:200:1600 rpm; 10:10:70 Nm
2022-12-09 | windEmulatorStep4_2022_12_09_14_38_01 | ~1:00 pm - 1:46 pm | SID +ve/+ve | N/A | Encoder-based | Yes | Full SID matrix: 100:200:1500 rpm; 5:10:65 Nm | The data for the speeds above 1500 rpm was not recorded for all the torque references. The last three torque references were not recorded
2022-12-09 | windEmulatorStep4_2022_12_09_15_27_25 | ~1:50 pm - 2:30 pm | SID -ve/-ve | N/A | Encoder-based | Yes | Full SID matrix: -100:-200:-1500 rpm; -5:-10:-65 Nm
2022-12-12 | windEmulatorStep4_2022_12_12_16_06_03 | ~2:30 pm - 3:30 pm | HIL | Deadband | Encoder-based | Yes | Ran three cases for 200s each (ten cases); NO shaft inertia
2022-12-15 | windEmulatorStep4_2022_12_15_16_49_42 | ~3:20 pm - 4:00 pm | SID +ve/+ve | N/A | Encoder-based | Yes | Full SID matrix: 100:200:1500 rpm; 5:10:65 Nm | Use this file, instead of windEmulatorStep4_2022_12_09_14_38_01